## Sheet1
required | function | Teensy++2.0 “ar ”pin: | Teensy++2.0 “original ”pin: | routed
TX | midi out | 3 | pd2
RX | midi in | 2 | pd3
POT_1 | Pot 1 | a0 | pf0 |  | analog in
POT_2 | Pot 2 | a1 | pf1 |  | digital in
POT_3 | Pot 3 | a2 | pf2 |  | digital out
POT_4 | Pot 4 | a3 | pf3 |  | pwm out
BUTTON_1 | Button 1 | 18 | pe6
BUTTON_2 | Button 2 | 19 | pe7
BUTTON_3 | Button 3 | 20 | pb0
BUTTON_4 | Button 4 | 21 | pb1
BUTTON_5 | Button 5 | 22 | pb2
BUTTON_6 | Button 6 | 23 | pb3
LED_1 | LED 1 | 14 | pc4
LED_2 | LED 2 | 15 | pc5
LED_3 | LED 3 | 16 | pc6
LED_4 | LED 4 | 24 | pb4
LED_5 | LED 5 | 25 | pb5
LED_6 | LED 6 | 26 | pb6
GATE_LED | gate LED | 6 | pd6
GATE_PIN | gate | 7 | pd7
ACCENT_PIN | accent | 8 | pe0
SLIDE_IN_PIN | slide | 9 | pe1
SLIDE_OUT_PIN | slide | 10 | pc0
SAW | waveform amplitude | 0 | pd0
SQUARE | waveform amplitude | 1 | pd1
DAC_SDI | DAC | a4? | pf4
DAC_SCK | DAC | a5? | pf5
DAC_CS | DAC | a6? | pf6
free pins:
4 | pd4
5 | pd5
11 | pc1
12 | pc2
13 | pc3
17 | pc7
27 | pb7
a7? | pf7
TODO:
clock in /out?
aout_lc opamp circuit