## pacemaker_bom
Designator | Value | Notes
U1 | TL072 | 8-PDIP, any similar or better opamp is fine
U2 | LM339 | 14-PDIP package
U3 | LM555 | 8-PDIP, Fairchild recommended
U4 | 74HC14 | 14-PDIP package
U5 | 74HC00 | 14-PDIP package
U6 | 7805 | TO-220 package
C1 | 0.1uF | all non-polar caps can be either poly or MLCC
C3 | 0.1uF | although other sizes will probably fit just fine
C4 | 0.1uF
C8 | 0.1uF
C9 | 0.1uF
C14 | 0.1uF
C15 | 0.1uF
C16 | 100pF
C17 | 100pF
C11 | 100uF/10V | They can be taller than 11mm, but then must be bent over
C10 | 100uF/25V | 100uF caps are 5mm OD, 2mm LS, and 11mm high
C12 | 100uF/25V | they can be up to 6.3mm OD, but that will be tight
C13 | 100uF/25V | the LS doesn't matter that much
C5 | 1uF/50V | 1uF caps are 4mm OD, 1.5mm LS, and 7mm high
C6 | 1uF/50V | they can be up to 5mm OD, and the LS doesn't matter too much
C7 | 1uF/50V | they can also be up to 11mm high, but that is pushing it
C2 | 4.7nF | 0.1” lead spacing, 0.15” wide, 0.08” thick
R6 | 100
R19 | 100k
R20 | 100k
R25 | 100k
R28 | 100k
R43 | 100k
R1 | 10k | 1/4W, 1% preferred
R11 | 10k
R12 | 10k
R13 | 10k
R14 | 10k
R15 | 10k
R16 | 10k
R17 | 10k
R18 | 10k
R2 | 10k
R3 | 10k
R31 | 10k
R32 | 10k
R33 | 10k
R4 | 10k
R5 | 10k
R26 | 12k
R21 | 150k
R24 | 1k
R27 | 1k
R10 | 2.2k
R29 | 2.2k
R7 | 2.2k
R8 | 2.2k
R9 | 2.2k
R22 | 220k
R23 | 220k
R30 | 220k
R35 | 36k
R36 | 36k
R37 | 36k
R38 | 36k
R34 | 470k
R39 | 51k
R40 | 51k
R41 | 51k
R42 | 51k
VR1 | 1MA | Alpha 9mm vertical pots
VR2 | 50kA | Smallbear SKU: 1012A
VR3 | 50kB | http://smallbear-electronics.mybigcommerce.com/alpha-single-gang-9mm-right-angle-pc-mount/
VR4 | 50kB
VR5 | 50kA |  | CHECK X0X POTS I have
VR6 | 50kA
VR7 | 50kB
VR8 | 50kB
S1 | DPDT ON-ON-ON | Multicomp 2MD6T1B5M2RE
S2 | DPDT ON-ON-ON | http://www.mcmelectronics.com/product/26-2160
D1 | 1N4148 | Any small signal diode will work
D2 | 1N4148 | DO-35 package
D3 | 1N4148
D4 | 1N4148
1/8” Jacks | EH-JACK35MMV | http://shop.erthenvar.com/collections/accessories/products/3-5mm-vertical-jacks | 11
| Headers | female header example: Harwin M20-7820342 (Mouser)
0.1” SIP header, both male and female: 10 x 3P and 1 x 6P